## Constants
Field | Value
Speed of light (m/s) | 299792458
Boltzmann's constant (J/K) | 1.3806e-23
Boltzmann's constant (dBJ/K) | -228.5992
Mean equatorial radius of the Earth (km) | 6378.137
Gravitational constant (km^3/s^2) | 398600.4418
Rotation rate of Earth (deg/sec) | 0.0041781
Height of Geostationary orbit (km) | 35786

## EarthPos
Earth to vector | London | Paris
Latitude (deg N) | 51.5072 | 48.8567
Longitude (deg E) | -0.1275 | 2.3508
Height (m) | 10 | 10
Position
x (km) | 3969.851 | 4192.9378
y (km) | -8.8341 | 172.1317
z (km) | 4992.0902 | 4803.1659
Check: r | 6378.147 | 6378.147

## GSOPos
Earth to vector | Europe-1 | Europe-2
Longitude (deg E) | 25 | 30
Satellite | GSO at 25E | GSO at 30E
x (km) | 38213.6857 | 36515.2138
y (km) | 17819.3343 | 21082.0685
z (km) | 0 | 0
Check: r | 42164.137 | 42164.137

## DistAngles
Distances angles
Tx station | Europe-1 | Europe-2 | London | Paris
x (km) | 38213.6857 | 36515.2138 | 3970.4879 | 4193.5055
y (km) | 17819.3343 | 21082.0685 | -8.0848 | 172.0941
z (km) | 0 | 0 | 4991.5977 | 4802.6849
Rx station | London | Paris | Europe-1 | Europe-2
x (km) | 3970.4879 | 4193.5055 | 38213.6857 | 36515.2138
y (km) | -8.0848 | 172.0941 | 17819.3343 | 21082.0685
z (km) | 4991.5977 | 4802.6849 | 0 | 0
Wanted vector
x (km) | 34243.1978 |  |  | 32544.7259
y (km) | 17827.4191 |  |  | 21090.1533
z (km) | -4991.5977 |  |  | -4991.5977
Interfering vector
x (km) | 32544.7259 |  |  | 32321.7083
y (km) | 21090.1533 |  |  | 20909.9744
z (km) | -4991.5977 |  |  | -4802.6849
Outputs
Wanted distance (km) | 38927.2336 |  |  | 39100.7647
Interfering distance (km) | 39100.7647 |  |  | 38794.1443
Angle to interferer (deg) | 5.398 |  |  | 0.2273

## Pattern
Inputs
Frequency (GHz) | 3.6 | 3.6
Dish size (m) | 2.4 | 2.4
Efficiency | 0.6 | 0.6
Offaxis angle (deg) | 5.398 | 0.2273
Working
Wavelength (m) | 0.083276 | 0.083276
Gain (absolute) | 4918.5498 | 4918.5498
Beamwidth (deg) | 2.4289 | 2.4289
Offaxis break point (deg) | 3.1228 | 3.1228
Parabolic gain (dB) | -59.2703 | -0.10509
Sidelobe gain (dB) | -26.2242 | 8.1665
Gain to use (dB) | -26.2242 | -0.10509
Output
Peak gain (dBi) | 36.9184 | 36.9184
Relative gain to interferer (dB) | -26.2242 | -0.10509

## LBs
Scenario | Wanted | Interfering
Inputs |  |  | Signal | Wanted | Interfering
Frequency (MHz) | 3600 | 3600 | Frequency (MHz) | 3600 | 3600
Transmit power (dBW) | 10 | 10 | Transmit power (dBW) | 10 | 10
Transmit peak gain (dBi) | 36.9184 | 36.9184 | Transmit peak gain (dBi) | 36.9184 | 36.9184
Transmit relative gain (dB) | 0 | -0.10509 | Transmit offaxis angle (deg) | 0 | 0.2273
Distance (km) | 38927.2336 | 39100.7647 | Transmit relative gain (dB) | 0 | -0.10509
Other propagation losses (dB) | 0 | 0 | Distance (km) | 38927.2336 | 39100.7647
Receive offaxis angle (deg) | 0 | 5.398 | Free space path loss (dB) | 195.3811 | 195.4198
Receive peak gain (dBi) | 36.9184 | 36.9184 | Receive peak gain (dBi) | 36.9184 | 36.9184
Receive relative gain (dB) | 0 | -26.2242 | Receive offaxis angle (deg) | 0 | 5.398
Receive losses (dB) | 1 | 1 | Receive relative gain (dB) | 0 | -26.2242
Receiver temperature (k) | 300 |  | Receive losses (dB) | 1 | 1
Bandwith (MHz) | 30 |  | Received signal (dBW) | -112.5444 | -138.9123
Derived
Free space path loss (dB) | 195.3811 | 195.4198
Received signal (dBW) | -112.5444 | -138.9123
Receive noise (dBW) | -129.0567
Result
C/N (dB) | 16.5124
I/N (dB) | -9.8556
DT/T (%) | 10.3382
C/I (dB) | 26.3679
C/(N+I) (dB) | 16.0851

## Shannon
Inputs
S/N (dB) | 20 | 15
Bandwidth (MHz) | 0.2 | 5
Outputs
Capacity (Mbps) | 1.3316 | 25.139

## Noise
Inputs |  | Inputs |  | Inputs |  | Inputs
Antenna temperature (K) | 50 | Antenna temperature (K) | 50 | Antenna temperature (K) | 290 | Antenna temperature (K) | 290
Feed temperature (K) | 290 | Feed temperature (K) | 290 | Feed temperature (K) | 300 | Feed temperature (K) | 300
Feed loss (dB) | 1 | Feed loss (dB) | 1 | Feed loss (dB) | 3 | Feed loss (dB) | 3
Receiver temperature (K) | 290 | Receiver temperature (K) | 290 | Receiver figure (dB) | 6 | Receiver temperature (K) | 894.3215
To (K) | 290 | To (K) | 290 | To (K) | 300 | To (K) | 300
Bandwidth (MHz) | 30 | Bandwidth (MHz) | 30 | Bandwidth (MHz) | 0.03 | Bandwidth (MHz) | 5
Target S/N (dB) | 10.5 | Target S/N (dB) | 10.5 | Target S/N (dB) | 30 | Target S/N (dB) | 20.5
Working |  | Working |  | Working |  | Working
Feed loss (abs) | 1.2589 | Feed loss (abs) | 1.2589 | Feed loss (abs) | 1.9953 | Feed loss (abs) | 1.9953
Feed gain (abs) | 0.79433 | Feed gain (abs) | 0.79433 | Feed gain (abs) | 0.50119 | Feed gain (abs) | 0.50119
|  |  |  | Receiver figure (abs) | 3.9811
|  |  |  | Receiver temperature (K) | 894.3215
Outputs |  | Outputs |  | Outputs |  | Outputs
Total temperature T2 (K) | 389.3612 | Total temperature Tp (K) | 490.1767 | Total temperature T1 (K) | 2372.9847 | Total temperature T1 (K) | 2372.9847
Total noise (dBW) | -127.9244 | Total noise (dBW) | -126.9244 | Total noise (dBW) | -150.075 | Total noise (dBW) | -127.8565
Required S | -117.4244 | Required S | -116.4244 | Required S | -120.075 | Required S | -107.3565

## Delay
System | LEO-D | LEO-F | GSO
Height (km) | 1414 | 10355 | 35786
Elevation angle (deg) | 20 | 20 | 20
Working
Orbit radius (km) | 7792.137 | 16733.137 | 42164.137
Alpha | 50.2795 | 20.9885 | 8.1721
ThetaG | 19.7205 | 49.0115 | 61.8279
Distance | 2798.0564 | 16733.137 | 42164.137
Outputs
Round trip delay (mS) | 18.6666 | 111.6315 | 281.2888